## README
Data Guide – Fig.3 & Fig.7 Tidy Data
Sheet | Dataset (R data.frame name) | Description | R access code
Fig3_tidy | fig3e | In vitro temperature vs voltage (°C). 12 cols: 3 reps × 4 voltage levels (3.3 V–4.2 V), time in seconds. | df <- read_excel("file.xlsx", sheet="Fig3_tidy"); fig3e <- df[1:35, 1:13] # adjust rows to the Fig3e block
Fig3_tidy | fig3g | In vivo temperature (°C) from 4 implanted devices over time. | Use named range or read rows by filtering on col "time_s" in the Fig3g block
Fig3_tidy | fig3n | Light irradiance (mW mm⁻²) per sector for single vs two LEDs.
Fig3_tidy | fig3o | Pulse-width (PW) and inter-pulse-interval (IPI) timing per LED (ms).
Fig3_tidy | fig3p_pct | Time deviation (%) across pulse-width settings (10–200 ms) for 4 devices.
Fig3_tidy | fig3p_ms | Time deviation (ms) across pulse-width settings (10–200 ms) for 4 devices.
Fig7_tidy | fig7g_left_mid_trunk_elbow_mvt | Middle trunk, left side – Elbow Movement ROM (°). Columns: animal, Control, TBI_12w, post_op_4w, post_op_8w, post_op_12w.
Fig7_tidy | fig7g_mid_mid_trunk_wrist_ext | Middle trunk, mid – Wrist Extension ROM (°).
Fig7_tidy | fig7g_right_mid_trunk_finger_ext | Middle trunk, right – Finger Extension ROM (°).
Fig7_tidy | fig7i_left_upper_trunk_elbow_flex | Upper trunk, left – Elbow Flexion ROM (°).
Fig7_tidy | fig7i_right_upper_trunk_wrist_ext | Upper trunk, right – Wrist Extension ROM (°).
Fig7_tidy | fig7j_right_lower_trunk_finger_flex | Lower trunk, right – Finger Flexion ROM (°).
Fig7_tidy | fig7j_left_lower_trunk_elbow_ext | Lower trunk, left – Elbow Extension ROM (°).
Fig7_tidy | fig7j_mid_lower_trunk_wrist_flex | Lower trunk, mid – Wrist Flexion ROM (°).
Fig7_tidy | fig7h_right_mid_trunk_wrist_flex | Proportion of animals showing Wrist Flexion vs without (%). Columns: timepoint, wrist_flexion_pct, without_wrist_flexion_pct.
Fig7_tidy | fig7h_left_mid_trunk_wrist_ext | Proportion showing Wrist Extension vs without (%).
Fig7_tidy | fig7k_lower_trunk_finger_abduction | Proportion showing Finger Abduction vs without (%).
R Code – Load all datasets
# ── Quick R loader for ALL datasets ────────────────────────────────
library(readxl)
# ── Fig 3 ──────────────────────────────────────────────────────────
# Each table starts right below its title row in "Fig3_tidy".
# Simplest approach: read the whole sheet and split by the title column.
raw3 <- read_excel("tidy_data.xlsx", sheet = "Fig3_tidy", col_names = FALSE)
# Helper: extract a block that starts at the row whose first cell == title
get_block <- function(raw, title) {
start <- which(raw[[1]] == title)
headers <- as.character(raw[start + 1, ])
data_rows <- raw[(start + 2):nrow(raw), ]
data_rows <- data_rows[!is.na(data_rows[[1]]), ] # stop at blank
colnames(data_rows) <- headers
type.convert(data_rows, as.is = TRUE)
}
fig3e <- get_block(raw3, "Fig3e – In Vitro Temperature vs Voltage (°C)")
fig3g <- get_block(raw3, "Fig3g – In Vivo Temperature Curve (°C)")
fig3n <- get_block(raw3, "Fig3n – Light Irradiance (mW mm⁻²)")
fig3o <- get_block(raw3, "Fig3o – Time Deviation (PW=50ms / IPI=1000ms, off) – raw values (ms)")
fig3p_pct <- get_block(raw3, "Fig3p – Time Deviation (%)")
fig3p_ms <- get_block(raw3, "Fig3p – Time Deviation (ms)")
# ── Fig 7 ──────────────────────────────────────────────────────────
raw7 <- read_excel("tidy_data.xlsx", sheet = "Fig7_tidy", col_names = FALSE)
fig7g_left_mid_trunk_elbow_mvt <- get_block(raw7, "Fig7g left – Middle Trunk – Elbow Movement (ROM °)")
fig7g_mid_mid_trunk_wrist_ext <- get_block(raw7, "Fig7g middle – Middle Trunk – Wrist Extension (ROM °)")
fig7g_right_mid_trunk_finger_ext <- get_block(raw7, "Fig7g right – Middle Trunk – Finger Extension (ROM °)")
fig7i_left_upper_trunk_elbow_flex <- get_block(raw7, "Fig7i left – Upper Trunk – Elbow Flexion (ROM °)")
fig7i_right_upper_trunk_wrist_ext <- get_block(raw7, "Fig7i right – Upper Trunk – Wrist Extension (ROM °)")
fig7j_right_lower_trunk_finger_flex <- get_block(raw7, "Fig7j right – Lower Trunk – Finger Flexion (ROM °)")
fig7j_left_lower_trunk_elbow_ext <- get_block(raw7, "Fig7j left – Lower Trunk – Elbow Extension (ROM °)")
fig7j_mid_lower_trunk_wrist_flex <- get_block(raw7, "Fig7j middle – Lower Trunk – Wrist Flexion (ROM °)")
fig7h_right_mid_wrist_flex <- get_block(raw7, "Fig7h right – Middle Trunk – Wrist Flexion (%)")
fig7h_left_mid_wrist_ext <- get_block(raw7, "Fig7h left – Middle Trunk – Wrist Extension (%)")
fig7k_lower_trunk_finger_abduction <- get_block(raw7, "Fig7k – Lower Trunk – Finger Abduction (%)")

## Fig3_tidy
Fig3e – In Vitro Temperature vs Voltage (°C)
time_s | V3.3_rep1 | V3.3_rep2 | V3.3_rep3 | V3.6_rep1 | V3.6_rep2 | V3.6_rep3 | V3.9_rep1 | V3.9_rep2 | V3.9_rep3 | V4.2_rep1 | V4.2_rep2 | V4.2_rep3
0 | 24.5 | 24.2 | 24.2 | 25.7 | 25.7 | 25.1 | 25.8 | 25.7 | 24.7 | 25.2 | 26.1 | 25.6
20 | 27.7 | 27.4 | 27 | 30 | 29.8 | 29.5 | 30.9 | 30.8 | 30.2 | 30.7 | 31.6 | 30.6
40 | 28.8 | 28.9 | 28.5 | 32.5 | 31.8 | 31.6 | 33.5 | 33.8 | 32.9 | 33.5 | 33.9 | 33.1
60 | 29.8 | 29.8 | 28.7 | 33.8 | 32.9 | 32.5 | 35.1 | 35 | 34 | 35.3 | 35.4 | 34.5
80 | 30.4 | 30.4 | 29.4 | 33.7 | 33.7 | 33.4 | 35.4 | 35.4 | 35 | 36.2 | 36 | 35.3
100 | 30.6 | 30.9 | 29.8 | 35 | 34 | 33.6 | 36.2 | 36.3 | 35.5 | 37.2 | 36.5 | 35.7
120 | 30.7 | 30.8 | 29 | 35.4 | 34.3 | 33.7 | 36.7 | 36.2 | 35.5 | 37.3 | 36.9 | 36.2
140 | 30.9 | 31.3 | 30 | 35.6 | 34.2 | 33.9 | 36.6 | 36.7 | 36.2 | 37.3 | 37 | 36.4
160 | 30.9 | 31.4 | 30.1 | 35.7 | 34.2 | 33.6 | 36.9 | 36.9 | 36.1 | 37.7 | 37.1 | 36.4
180 | 31.2 | 31.5 | 30.1 | 35.9 | 34.7 | 34 | 36.6 | 37 | 35.9 | 38.2 | 37.4 | 36.8
200 | 31.3 | 31.4 | 30.2 | 36.1 | 35 | 34.1 | 36.9 | 37.2 | 36 | 38.2 | 37.6 | 36.8
300 | 31.6 | 31.5 | 31.6 | 33.3 | 34.7 | 37.3 | 35.3 | 38 | 38.2 | 36.4 | 39.1 | 39.2
600 | 32.1 | 32.4 | 32.4 | 33.6 | 34.9 | 36.8 | 35.1 | 37.4 | 38 | 36.5 | 38.9 | 39.3
900 | 32.2 | 33.3 | 32.1 | 33.5 | 35.1 | 36.7 | 35.2 | 37.7 | 38.4 | 36.7 | 39.3 | 39.4
1200 | 32.7 | 33.2 | 33.8 | 33.3 | 35 | 37 | 35.2 | 37.8 | 38.4 | 36.5 | 39.5 | 39.4
1500 | 32.7 | 33.1 | 34 | 33.2 | 34.7 | 36.3 | 34.7 | 37.5 | 38.3 | 36.1 | 39.1 | 39.1
1800 | 32.5 | 33.5 | 33.8 | 33 | 34.9 | 35.8 | 35.2 | 38 | 38.3 | 36.4 | 39.1 | 39.3
2100 | 32.5 | 33.4 | 34 | 32.8 | 34.7 | 36.5 | 35.4 | 38.1 | 38.8 | 37.1 | 39.4 | 39.9
2400 | 32.5 | 33.4 | 33.7 | 32.2 | 34.2 | 36.1 | 35 | 37.4 | 38.1 | 37 | 39.3 | 39.6
2700 | 33 | 33.3 | 33.9 | 32.5 | 34.5 | 36.4 | 35.3 | 37.8 | 38.4 | 37.1 | 39.6 | 39.4
3000 | 32.8 | 33.3 | 33.5 | 32.3 | 33.6 | 36 | 34.9 | 37.6 | 38.2 | 37 | 39.6 | 40
3300 | 33 | 33 | 33.5 | 33.3 | 34.7 | 36.4 | 34.9 | 37.7 | 38.2 | 36.8 | 39.1 | 39.6
3600 | 33 | 33.5 | 33.7 | 33 | 35.4 | 36.6 | 34.6 | 37.3 | 38 | 37 | 39.5 | 39.8
3900 | 33.1 | 33.5 | 33 | 33 | 35 | 36.9 | 34.9 | 37.6 | 38.1 | 37.2 | 39.4 | 39.4
4200 | 33.1 | 32.9 | 33.3 | 32.7 | 34.9 | 36.3 | 34.7 | 37.3 | 37.9 | 37 | 39.7 | 39.8
4500 | 32.8 | 32.9 | 33.2 | 32.8 | 34.9 | 36.3 | 34.7 | 38 | 38 | 37.3 | 39.7 | 39.8
4800 | 33.1 | 32.5 | 32.9 | 33.7 | 34.1 | 36.4 | 34.5 | 37.7 | 38.4 | 36.9 | 39.4 | 39.5
5100 | 33.1 | 33.2 | 33 | 32.3 | 34.5 | 35.9 | 34.2 | 37.2 | 38 | 37.1 | 39.7 | 39.8
5400 | 32.9 | 32.3 | 32.8 | 32.1 | 34.1 | 36 | 34.7 | 38.2 | 38.5 | 37.2 | 39.5 | 39.7
5700 | 32.4 | 32.3 | 32.6 | 32.3 | 34.4 | 36 | 34.5 | 37.9 | 38.8 | 36.9 | 39.3 | 39.5
6000 | 32.2 | 32.4 | 32.4 | 34.2 | 36.1 | 34.6 | 34.2 | 37.9 | 38.3 | 36.5 | 39.2 | 39.5
6300 | 32 | 32.1 | 32.7 | 32.7 | 35.1 | 36.8 | 34.4 | 37.7 | 38.2 | 36.9 | 39.4 | 39.7
6600 | 31.8 | 32.3 | 32.7 | 34.8 | 35.1 | 34.5 | 34.1 | 37.5 | 38.2 | 37.1 | 39.4 | 39.5
6900 | 32 | 32.1 | 32.7 | 32.6 | 35 | 36.6 | 33.9 | 38.1 | 38.3 | 37.1 | 39.4 | 39.7
7200 | 31.6 | 32.1 | 32.7 | 34.7 | 34.8 | 34.9 | 35.3 | 37.8 | 37.9 | 36.8 | 39.5 | 40
Fig3g – In Vivo Temperature Curve (°C)
time_s | Device1 | Device2 | Device3 | Device4
0 | 33.4 | 33.4 | 33.4 | 33.5
900 | 34.8 | 35.2 | 33.7 | 32.8
1800 | 34.4 | 35.5 | 33.8 | 33.9
2700 | 34.9 | 35.4 | 33.5 | 33.8
3600 | 34.4 | 34.8 | 33.8 | 34.4
Fig3n – Light Irradiance (mW mm⁻²)
sector | single_LED_mW_mm2 | two_LEDs_mW_mm2
1 | 6.231 | 21.39
2 | 13.69 | 21.88
3 | 21.92 | 22.04
4 | 14.32 | 13.81
5 | 6.619 | 7.242
6 | 3.403 | 5.246
7 | 2.452 | 6.674
8 | 3.307 | 13.4
Fig3o – Time Deviation (PW=50ms / IPI=1000ms, off) – raw values (ms)
pulse_num | LED1_PW_ms | LED1_IPI_ms | LED2_PW_ms | LED2_IPI_ms | LED3_PW_ms | LED3_IPI_ms | LED4_PW_ms | LED4_IPI_ms
1 | 0.2973 | 0.006059 | 0.25882 | 0.014205 | 0.25589 | 0.001921 | 0.27843 | 0.001966
2 | 0.25931 | 0.0010187 | 0.25963 | 0.0021765 | 0.25647 | 0.015064 | 0.31872 | 0.039
3 | 0.3 | 0.020017 | 0.31965 | 0.022138 | 0.27725 | 0.011106 | 0.25788 | 0.016974
4 | 0.23948 | 0.019983 | 0.29966 | 0.015112 | 0.27776 | 0.010042 | 0.27915 | 0.010978
5 | 0.25955 | 0.0020189 | 0.27962 | 0.019088 | 0.27824 | 0.001153 | 0.26306 | 0.005979
6 | 0.25958 | 0.0070148 | 0.3197 | 0.013081 | 0.27839 | 0.011964 | 0.27929 | 0.01398
7 | 0.2396 | 0.019986 | 0.25971 | 0.01589 | 0.2778 | 0.015032 | 0.27935 | 0.003981
8 | 0.25962 | 0.027986 | 0.25972 | 0.028548 | 0.21095 | 0.029966 | 0.23933 | 0.048974
9 | 0.23948 | 0.051982 | 0.21964 | 0.052881 | 0.21763 | 0.031853 | 0.21706 | 0.035978
10 | 0.21955 | 0.025953 | 0.27907 | 0.024958 | 0.23916 | 0.027952 | 0.23904 | 0.047982
11 | 0.19963 | 0.014975 | 0.2795 | 0.013976 | 0.23951 | 0.003968 | 0.25936 | 0.015982
12 | 0.25963 | 0.0041019 | 0.27796 | 0.030332 | 0.31335 | 0.06503 | 0.35939 | 0.049018
13 | 0.27964 | 0.011016 | 0.25968 | 0.010253 | 0.29494 | 0.001991 | 0.23983 | 0.012982
14 | 0.29964 | 0.017013 | 0.29974 | 0.028045 | 0.2991 | 0.043027 | 0.31946 | 0.032256
15 | 0.27488 | 0.010013 | 0.27974 | 0.029049 | 0.29902 | 0.001822 | 0.25644 | 0.023984
16 | 0.25967 | 0.029985 | 0.2397 | 0.00095239 | 0.27905 | 0.012092 | 0.27815 | 0.008017
17 | 0.27967 | 0.029088 | 0.27824 | 0.0049033 | 0.25806 | 0.002088 | 0.29823 | 0.035015
18 | 0.2997 | 0.014012 | 0.25975 | 3.8128e-05 | 0.31924 | 0.028059 | 0.31882 | 0.008974
19 | 0.27948 | 0.020988 | 0.25977 | 0.0090365 | 0.29927 | 0.017033 | 0.27933 | 0.001981
20 | 0.25963 | 0.00010263 | 0.29795 | 0.017043 | 0.29913 | 0.007019 | 0.29961 | 0.014013
21 | 0.27974 | 0.015011 | 0.27977 | 0.0069615 | 0.27923 | 0.018982 | 0.25965 | 0.006987
22 | 0.23973 | 0.0050113 | 0.29977 | 0.005606 | 0.27212 | 0.013033 | 0.25934 | 0.009013
23 | 0.27974 | 1.1122e-05 | 0.27978 | 0.014029 | 0.27943 | 0.008986 | 0.25972 | 0.008987
24 | 0.23973 | 0.028988 | 0.25977 | 0.034972 | 0.17944 | 0.012969 | 0.25938 | 0.006986
25 | 0.25973 | 0.021989 | 0.23978 | 0.017969 | 0.23937 | 0.00896 | 0.27919 | 1.31e-05
Fig3p – Time Deviation (%)
device | PW10ms_pct | PW20ms_pct | PW30ms_pct | PW40ms_pct | PW50ms_pct | PW200ms_pct
1 | 1.289 | 0.66884 | 0.51019 | 0.36151 | 0.26255 | 0.087605
2 | 1.2832 | 0.66865 | 0.51101 | 0.35477 | 0.27385 | 0.095287
3 | 1.256 | 0.67921 | 0.51663 | 0.36099 | 0.26879 | 0.10327
4 | 1.2827 | 0.67825 | 0.51315 | 0.34922 | 0.27509 | 0.09634
Fig3p – Time Deviation (ms)
device | PW10ms_dev | PW20ms_dev | PW30ms_dev | PW40ms_dev | PW50ms_dev | PW200ms_dev
1 | 0.1289 | 0.13377 | 0.15306 | 0.1446 | 0.12986 | 0.17521
2 | 0.12832 | 0.13373 | 0.1533 | 0.14191 | 0.11989 | 0.19057
3 | 0.1256 | 0.13584 | 0.15499 | 0.1444 | 0.11969 | 0.20653
4 | 0.12827 | 0.13565 | 0.15395 | 0.13969 | 0.1396 | 0.19268

## Fig7_tidy
Fig7g left – Middle Trunk – Elbow Movement (ROM °)
animal | Control | TBI_12w | post_op_4w | post_op_8w | post_op_12w
1 | 31.5071 | 6.1671 | 8.2407 | 0 | 18.5878
2 | 3.6376 | 0 | 0 | 12.2829 | 11.2561
3 | 26.0237 | 13.1628 | 4.0233 | 4.1376 | 3.8447
4 | 14.9249 | 8.208 | 5.9229 | 13.5724 | 12.279
5 | 18.5809 | 6.6363 | 5.875 | 9.9691 | 4.4301
6 | 24.5875 |  | 3.0539 | 0 | 7.5525
7 | 8.14 |  | 2.943 | 17.5114 | 3.8073
8 |  |  |  | 2.8456 | 7.2259
9 |  |  |  | 4.7605 | 7.1344
10 |  |  |  |  | 3.3377
11 |  |  |  |  | 3.7773
Fig7g middle – Middle Trunk – Wrist Extension (ROM °)
animal | Control | TBI_12w | post_op_4w | post_op_8w | post_op_12w
1 | 0 | 6.2559 | 0 | 0 | 0
2 | 2.7995 | 6.7854 | 2.3441 | 5.5383 | 0
3 | 23.1744 | 0 | 0 | 0 | 2.6271
4 | 26.9031 | 2.5395 | 0 | 11.9977 | 4.311
5 | 25.1079 | 0 | 0 | 10.8014 | 2.2909
6 | 15.7467 |  | 0 | 0 | 0
7 | 9.5 |  | 0 | 0 | 0
8 |  |  |  | 9.0931 | 3.4159
9 |  |  |  | 0 | 0
10 |  |  |  |  | 4.0209
11 |  |  |  |  | 9.9428
Fig7g right – Middle Trunk – Finger Extension (ROM °)
animal | Control | TBI_12w | post_op_4w | post_op_8w | post_op_12w
1 | 0 | 6.9316 | 0 | 0 | 8.5837
2 | 5.6936 | 7.1598 | 1.5758 | 6.4766 | 0
3 | 17.1131 | 0 | 0 | 0 | 0
4 | 18.4626 | 1.4541 | 0 | 6.1349 | 2.4932
5 | 10.8961 | 0 | 0 | 11.9421 | 1.9323
6 | 7.8526 |  | 0 | 0 | 2.6102
7 | 3.95 |  | 0 | 0 | 0
8 |  |  |  | 5.072 | 0
9 |  |  |  | 0 | 3.3994
10 |  |  |  |  | 4.8254
11 |  |  |  |  | 4.3797
Fig7i left – Upper Trunk – Elbow Flexion (ROM °)
animal | Control | TBI_12w | post_op_4w | post_op_8w | post_op_12w
1 | 8.7219 | 3.439 | 12.8012 | 8.9126 | 17.8589
2 | 5.3221 | 4.0287 | 4.1012 | 4.6664 | 28.0992
3 | 13.9389 | 11.4945 | 5.4649 | 23.1837 | 12.5902
4 | 9.2657 | 11.395 | 8.3176 | 20.327 | 15.2409
5 | 14.5283 | 9.8954 | 11.9661 | 20.5369 | 6.0343
6 | 8.5548 |  | 10.9498 | 7.2709 | 7.37
7 | 11.26 |  | 7.6639 | 7.3529 | 18.63
8 |  |  |  | 13.0563 | 26.8313
9 |  |  |  | 7.6437 | 5.6006
10 |  |  |  |  | 14.7041
11 |  |  |  |  | 10.7807
Fig7i right – Upper Trunk – Wrist Extension (ROM °)
animal | Control | TBI_12w | post_op_4w | post_op_8w | post_op_12w
1 | 24.2849 | 12.4566 | 12.5842 | 13.9819 | 16.1753
2 | 23.2284 | 10.2104 | 7.0448 | 6.7398 | 15.2311
3 | 20.6712 | 8.0295 | 12.4324 | 9.8502 | 14.8787
4 | 18.9641 | 11.5572 | 10.5377 | 17.0617 | 20.3426
5 | 21.0316 | 12.669 | 9.6767 | 10.54 | 15.517
6 | 17.2432 |  | 15.1742 | 8.9284 | 13.6775
7 | 20.84 |  | 5.915 | 17.9389 | 14.4507
8 |  |  |  | 6.9846 | 16.486
9 |  |  |  | 9.212 | 4.4886
10 |  |  |  |  | 10.1204
11 |  |  |  |  | 13.5219
Fig7j right – Lower Trunk – Finger Flexion (ROM °)
animal | Control | TBI_12w | post_op_4w | post_op_8w | post_op_12w
1 | 5.2601 | 13.6091 | 19.9867 | 4.5991 | 18.4778
2 | 6.126 | 0 | 4.7063 | 3.3326 | 3.4686
3 | 17.4833 | 3.5893 | 9.1563 | 8.8336 | 12.4188
4 | 14.0262 | 2.2886 | 4.0814 | 19.9302 | 7.1874
5 | 6.3865 | 5.6624 | 6.095 | 5.6076 | 9.855
6 | 8.7687 |  | 4.7053 | 16.9138 | 11.4923
7 | 23.69 |  | 4.5137 | 21.9472 | 8.1882
8 |  |  |  | 6.079 | 12.9086
9 |  |  |  | 5.7477 | 13.4625
10 |  |  |  |  | 4.2571
11 |  |  |  |  | 13.9565
Fig7j left – Lower Trunk – Elbow Extension (ROM °)
animal | Control | TBI_12w | post_op_4w | post_op_8w | post_op_12w
1 | 9.3165 | 5.2708 | 20.6796 | 24.1283 | 53.3513
2 | 11.7571 | 10.4311 | 4.0664 | 2.726 | 24.4342
3 | 36.5703 | 16.0019 | 26.7915 | 19.6861 | 46.5721
4 | 38.8898 | 12.4024 | 16.1024 | 43.7195 | 33.2377
5 | 27.6323 | 10.8311 | 18.9989 | 30.7792 | 25.8358
6 | 30.3762 |  | 22.4169 | 15.0996 | 9.1286
7 | 7.77 |  | 9.7326 | 48.6271 | 24.0218
8 |  |  |  | 4.9015 | 40.003
9 |  |  |  | 8.0341 | 6.741
10 |  |  |  |  | 18.8954
11 |  |  |  |  | 32.4108
Fig7j middle – Lower Trunk – Wrist Flexion (ROM °)
animal | Control | TBI_12w | post_op_4w | post_op_8w | post_op_12w
1 | 14.1492 | 3.9273 | 19.289 | 4.4405 | 15.5878
2 | 7.669 | 0 | 5.6286 | 8.4268 | 9.325
3 | 25.5891 | 5.1937 | 9.629 | 12.7681 | 15.2848
4 | 26.0587 | 4.6065 | 13.5843 | 21.9199 | 7.9291
5 | 12.9583 | 8.3187 | 6.4361 | 9.8658 | 11.7244
6 | 13.9806 |  | 7.8601 | 19.6272 | 13.2467
7 | 4.23 |  | 5.6877 | 16.5472 | 9.7759
8 |  |  |  | 2.487 | 11.4714
9 |  |  |  | 6.7086 | 11.8836
10 |  |  |  |  | 8.4454
11 |  |  |  |  | 16.1429
Fig7h right – Middle Trunk – Wrist Flexion (%)
timepoint | wrist_flexion_pct | without_wrist_flexion_pct
Control | 0 | 100
TBI 12w | 0 | 100
post-op 4w | 0 | 100
post-op 8w | 33.3333 | 66.6667
post-op 12w | 54.5455 | 45.4545
Fig7h left – Middle Trunk – Wrist Extension (%)
timepoint | wrist_extension_pct | without_wrist_extension_pct
Control | 100 | 0
TBI 12w | 100 | 0
post-op 4w | 14.2857 | 85.7143
post-op 8w | 44.4444 | 55.5556
post-op 12w | 63.6364 | 36.3636
Fig7k – Lower Trunk – Finger Abduction (%)
timepoint | finger_mvt_pct | without_finger_mvt_pct
Control | 100 | 0
TBI 12w | 20 | 80
post-op 4w | 28.5714 | 71.4286
post-op 8w | 33.3333 | 66.6667
post-op 12w | 36.3636 | 63.6364